## 明细
Library Ref | Library Path | Datasheet Path | Footprint Path | Footprint Ref | Part Number | Comment | Class L1 | Class L2 | Class L3 | RoHS | Mounting Type | Temperature | Temperature Range High | Temperature Range Low | Tolerance | Value | Voltage | Capacitance | Lead Free | Manufacturer | Package | Description
X322524MSB4SI | Symbols/Passive Components/Crystals/Oscillators/X322524MSB4SI.SchLib | Datasheets/YSX321SL.PDF | Footprints/SMD-3225-4P.PcbLib | YXC扬兴科技_SMD3225-4P | X322524MSB4SI | =Part Number | Passive Components | Crystals | Oscillators | TRUE | Surface Mount | -20°C to +70°C | +70°C | -20°C |  |  |  |  | yes | YXC扬兴科技 | SMD-3225-4P | 贴片无源晶振 24MHz ±10ppm
TMC2208-LA-T | Symbols/Integrated Circuits (ICs)/Power Management Ics/Motor Drivers/TMC2208-LA-T.SchLib | Datasheets/TMC2208-LA-T.PDF | Footprints/QFN-28_5x5x05P.PcbLib | TRINAMIC_QFN-28_5x5x05P | TMC2208-LA-T | =Part Number | Integrated Circuits (ICs) | Power Management Ics | Motor Drivers | TRUE | Surface Mount | -40°C to +125°C | +125℃ | -40℃ |  |  |  |  | yes | TRINAMIC | QFN-28_5x5x05P | 超静音的两相步进电机驱动芯片
ESP32-WROOM-32D | Symbols/Integrated Circuits (ICs)/Interface Ics/Modules/ESP32-WROOM-32D.SchLib | Datasheets/ESP32-WROOM-32D.PDF | Footprints/SMD_LEXIN32D.PcbLib | 乐鑫_SMD | ESP32-WROOM-32D | =Part Number | Integrated Circuits (ICs) | Interface Ics | Modules | TRUE | Surface Mount | -40°C to +85°C | +85℃ | -40℃ |  |  |  |  | yes | 乐鑫 | SMD_LEXIN32D | 基于 ESP32-D0WD 双核芯片设计，适用于基于 Wi-Fi 和蓝牙连接的应用场景
EMX1T2R | Symbols/Discrete Semiconductors/Transistors/MOSFETs/EMX1T2R.SchLib | Datasheets/EMX1T2R.PDF | Footprints/SOT-563.PcbLib | ROHM(罗姆)_SOT-563 | EMX1T2R | =Part Number | Discrete Semiconductors | Transistors | MOSFETs | TRUE | Surface Mount | -55°C to +150°C | +150°C | -55°C |  |  |  |  | yes | ROHM(罗姆) | SOT-563 | 双通道NPN
WSF3085 | Symbols/Discrete Semiconductors/Transistors/MOSFETs/WSF3085.SchLib | Datasheets/WSF3085.PDF | Footprints/TO-252-2.PcbLib | WINSOK微硕_TO-252-2 | WSF3085 | =Part Number | Discrete Semiconductors | Transistors | MOSFETs | TRUE | Surface Mount | -55°C to +175°C | +175°C | -55°C |  |  |  |  | yes | WINSOK微硕 | TO-252-2 | N沟道场效应管
EA3036CQBR | Symbols/Integrated Circuits (ICs)/Power Management Ics/Base/EA3036CQBR.SchLib | Datasheets/EA3036.PDF | Footprints/QFN3x3-20.PcbLib | everanalog(申风)_QFN3*3-20 | EA3036CQBR | =Part Number | Integrated Circuits (ICs) | Power Management Ics | Base | TRUE | Surface Mount | -40°C to +85°C | +85℃ | -40℃ |  |  |  |  | yes | everanalog(申风) | QFN3x3-20 | 三通道DCDC电源芯片
VG039NCHXTB222 | Symbols/Passive Components/Resistors/Variable Resistors and Potentiometers/VG039NCHXTB222.SchLib | Datasheets/VG039NCHXTB222.PDF | Footprints/SMD_3PIN.PcbLib | HDK(北陆电气)_SMD | VG039NCHXTB222 | =Part Number | Passive Components | Resistors | Variable Resistors and Potentiometers | TRUE | Surface Mount | -40°C to +100°C | +100℃ | -40℃ | ±25% |  |  |  | yes | HDK(北陆电气) | SMD_3PIN | 可调电位器 阻值：2.2kΩ 温度系数：±250ppm/℃ 精度：±25%
K210 | Symbols/Integrated Circuits (ICs)/Embedded Processors and Controllers/Base/K210.SchLib | Datasheets/K210_kendryte_datasheet.PDF | Footprints/BGA144C65P12X12_800X800X95.PcbLib | 嘉楠科技_ BGA144 | K210 | =Part Number | Integrated Circuits (ICs) | Embedded Processors and Controllers | Base | TRUE | Surface Mount | -40°C to +125°C | +125℃ | -40℃ |  |  |  |  | yes | 嘉楠科技 | BGA144C65P12X12_800X800X95 | RISC-V 64 位双核 CPU，每个核心内置独立 FPU
HV101M035E077ETR | Symbols/Passive Components/Capacitors/Aluminum Electrolytic Capacitors ¦ Polymer Capacitors ¦ Tantalum Capacitors ¦ Niobium Oxide ¦ Silicon/HV101M035E077ETR.SchLib | Datasheets/HV101M035E077ETR.PDF | Footprints/SMD_6.3x7.7mm.PcbLib | CapXon(台湾丰宾)_SMD,6.3x7.7mm | HV101M035E077ETR | =Part Number | Passive Components | Capacitors | Aluminum Electrolytic Capacitors ¦ Polymer Capacitors ¦ Tantalum Capacitors ¦ Niobium Oxide ¦ Silicon | TRUE | Surface Mount | -55°C to +105°C | +105°C | -55°C | ±20% | 100μF | 35V |  | yes | CapXon(台湾丰宾) | SMD_6.3x7.7mm | 贴片型铝电解电容
TF-021B-H265 | Symbols/Connectors/Memory Connectors/TF-021B-H265.SchLib | Datasheets/简易短体式[PUSH-PULL]TF卡座.PDF | Footprints/SMD_TF_H265.PcbLib | SOFNG(硕方)_SMD | TF-021B-H265 | =Part Number | Connectors | Memory Connectors |  | TRUE | Surface Mount | -25°C to +75°C | +75°C | -25°C |  |  |  |  | yes | SOFNG(硕方) | SMD_TF_H265 | 简易短体式[PUSH-PULL]TF卡座可定制高度